## Sheet1
HOUSE SIZE 14.150 BY 14.050 METRES
S/No. | Item | Purpose / Description | Measure | Qty | Unit Price | Total
1 | Site clearing & dig foundation | Remove vegetation, topsoil, and dig foundation |  |  |  | 0
2 | Hardcore | Base Layer |  |  |  | 0
3 | Foundation stones (Manual cut) | Base structure | feets | 1500 | 27 | 40500
4 | Murram | Backfilling and sub-base | tonnes | 50 | 850 | 42500
5 | Sand | Making Concrete and plastering | tonnes | 100 | 1500 | 150000
6 | Machine-cut stones (9" by 9") | High load bearing wall | Pcs | 1850 | 80 | 148000
7 | Machine-cut stones (6" by 9") | Less load bearing & partitioning | Pcs | 2000 | 80 | 160000
8 | Partition blocks (Bricks) | Internal walls | Pcs |  |  | 0
9 | Ballast (¾″ size) | Concrete mix | tonnes | 30 | 2300 | 69000
10 | Cement | Mortar and concrete | 50kg bags | 200 | 950 | 190000
800000
11 | Reinforcement Bars (D8) | Concrete reinforcement & Pillar | Pcs | 65 | 800 | 52000
12 | Reinforcement Bars (D10) | Concrete reinforcement & Pillar | Pcs | 34 | 1000 | 34000
13 | Reinforcement Bars (D12) | Concrete reinforcement & Pillar | Pcs | 57 | 1300 | 74100
14 | Reinforcement Bars (D16) | Concrete reinforcement & Pillar | Pcs | 50 | 2500 | 125000
15 | Binding Wire | Tie reinforcement | rolls | 2 | 3500 | 7000
16 | Wall pass | _ | rolls | 5 | 2300 | 11500
303600
17 | DPM (Polythene Sheet) | Damp proof - floor | rolls | 6 | 3500 | 21000
18 | DPC | Damp proof- walls |  | 3 | 3500 | 10500
19 | Cement Water Proof Admixture | waterproofing | kgs | 10 | 1300 | 13000
20 | Gladiator | Termites Repellant | Lts | 2 | 2500 | 5000
21 | Hacksaw Blade | Cutting | Pcs | 5 | 120 | 600
22 | BRC Mesh (A96) | Slab reinforcement | rolls | 2 | 22000 | 44000
94100
23 | Round Poles | Load bearing support | Pcs | 35 | 200 | 7000
24 | Timber (2x2) | For shuttering binding | feets | 200 | 28 | 5600
25 | Timber (6x1) | For shuttering | feets | 1800 | 27 | 48600
26 | Nails (2 1/2") | Used in shuttering construction | kgs | 10 | 200 | 2000
27 | Nails (3") | Used in shuttering construction | kgs | 5 | 200 | 1000
28 | Nails (4") | Used in shuttering construction | kgs | 5 | 200 | 1000
29 | Rops | Tie reinforcement | Pcs | 20 | 40 | 800
30 | Water | Mixing Concrete &Curing | lts | 1 | 60000 | 60000
126000
1 | Timber (4x2) | roof trusses | feets | 3600 | 48 | 172800
2 | Timber (6x2) | for roofing | feets | 450 | 85 | 38250
3 | Timber (2x2) | roof battens | feets | 4200 | 28 | 117600
4 | Timber (10x1) | roof rafters | feets | 270 | 150 | 40500
5 | Hoop Iron/ Wallpass | securing roof timbers and trusses | rolls | 1 | 3500 | 3500
6 | Timber treatment (TYARD) | for treating timber | Lts | 1 | 1000 | 1000
7 | Undercoat Paint | _ | Lts | 8 | 5600 | 44800
8 | Brush 6" | _ | Pcs | 1 | 300 | 300
418750
9 | Versatile roofing cover (3mtrs- corrugated) | roof cover | Pcs | 95 | 3470 | 329650
10 | Versatile roofing cover (2.4mtrs- corrugated) | roof cover | Pcs | 15 | 2900 | 43500
11 | Versatile roofing cover (2.1mtrs- corrugated) | roof cover | Pcs | 13 | 2400 | 31200
12 | Plain Sheet (40mtrs- MATT) | finishing details of the roof system | Pcs | 1600 | 40 | 64000
13 | Ridges | roof intersection | Pcs | 53 | 1200 | 63600
14 | Guttering System (PVC) | Rainwater collection | mts | 80 | 650 | 52000
583950
15 | Roofing Nails | Joining sheets to the roof | kgs | 50 | 260 | 13000
16 | Nails (2″) | roof construction | kgs | 10 | 200 | 2000
17 | Nails (3″) | roof construction | kgs | 20 | 200 | 4000
18 | Nails (4″) | roof construction | kgs | 80 | 200 | 16000
19 | Nails (5″) | roof construction | kgs | 5 | 200 | 1000
20 | Rubbers | as waterproof membrane | pkts | 50 | 150 | 7500
21 | Washers | distribute fastening pressure evenly | pkts | 50 | 160 | 8000
22 | Foam Sheets | roof insulation | Pcs | 20 | 600 | 12000
63500
1 | Steel Doors (Outside) | Security doors |  |  |  | 0
2 | Flush Doors (interior) | Interior doors |  |  |  | 0
3 | Steel Windows | Framed windows |  |  |  | 0
4 | Window Panes | Glass installation |  |  |  | 0
5 | Window Putty / Beading | to tix glass panes |  |  |  | 0
6 | Ironmongery (hinges, locks, bolts, padlocks) | Fittings |  |  |  | 0
0
1 | Ceramic Floor Tiles | Floor finishing for rooms, corridors, and verandas. |  |  |  | 0
2 | Wall Tiles (Water-Resistant Type) | For wet areas such as kitchens, bathrooms, and laundry spaces. |  |  |  | 0
3 | Tile Adhesive | For bonding tiles to floors and walls securely. |  |  |  | 0
4 | Grout | Fills joints between tiles to create a smooth, sealed finish. |  |  |  | 0
5 | Tile Spacers | Ensures uniform spacing and alignment of tiles during installation. |  |  |  | 0
6 | Caulking | Seals edges and corners to prevent water seepage. |  |  |  | 0
7 | Waterproofing Membrane | Protects subfloor and walls in wet areas from moisture penetration. |  |  |  | 0
8 | Tile Sealer | Protects tiles and grout from stains and water damage. |  |  |  | 0
0
1 | Ceiling Boards (Gypsum) | Main ceiling surface |  |  |  | 0
2 | Framing Material (2″×2″ Timber) | supporting frame gypsum boards |  |  |  | 0
3 | Screws / Nails | fixing ceiling boards securely |  |  |  | 0
4 | Fiberglass / Rockwool | Thermal insulation above ceiling |  |  |  | 0
5 | Gypsum Filler / Joint Compound | sealing board joints & surface smoothing |  |  |  | 0
6 | Joint Tape | Reinforces board joints and prevents cracking |  |  |  | 0
7 | Seam Adhesive | bonding gypsum edges & strengthening seams |  |  |  | 0
8 | Sandpaper | For surface smoothening |  |  |  | 0
9 | Ceiling Paint & Primer | protection and aesthetics. |  |  |  | 0
0
1 | 1.5mm² Electrical Wire | lighting & low-load connections |  |  |  | 0
2 | 2.5mm² Electrical Wire | socket outlets & medium-load appliances |  |  |  | 0
3 | 4mm² Electrical Wire | high-load appliances e.g water heater |  |  |  | 0
4 | Conduit Pipes (PVC) | concealing & protecting cables |  |  |  | 0
5 | Switches & Sockets | Power control points |  |  |  | 0
6 | Light Fittings | bulbs, holders, ceiling roses & fixtures |  |  |  | 0
7 | Distribution Board (DB) | Main circuit control, protection & circuit breaker |  |  |  | 0
8 | Earthing Materials | electrical safety & shock protection |  |  |  | 0
0
1 | Water Pipes (½″–4″) — PVC / HDPE | main water supply & internal distribution |  |  |  | 0
2 | Pipe Fittings | elbows, tees, reducers, unions, nipples, couplings & valves |  |  |  | 0
3 | Sanitary Fittings | Toilets (WC), wash hand basins (WHB), cisterns & related accessories. |  |  |  | 0
4 | Taps & Mixers | For bathrooms, kitchen & outdoor water outlets |  |  |  | 0
5 | Kitchen Sink | Stainless steel sink with waste trap and drain fittings |  |  |  | 0
6 | Water Tank (5000 L) with Stand | water storage and gravity-fed distribution |  |  |  | 0
0
1 | Perimeter Fence (Chain link/barbed) | Site boundary |  |  |  | 0
2 | Gate (Steel) | Entry security |  |  |  | 0
3 | Septic Tank & Soak Pit | Waste disposal |  |  |  | 0
0
2389900